## Historia
Versio | Muokannut | Note
1.0 | LN | Eka draft
1.1 | SS | Samuli muokannut graafit visuaalisesti
1.2 | LN/TS | Lisätty Rf ja Rg arvot raakadataan

## Summary
PARAMETER | LED | LED + LENS | UNIT
comment | Seoul DC 5050 6V 4000K | Seoul DC 5050 6V 4000K + C18604 | -
integral sensor value | 1055 | 783.49 | lm
CCT | 3995.1 | 2279.7 | K
x | 0.3799 | 0.5305 | -
y | 0.3744 | 0.4644 | -
delta uv | -0.0009 | 0.0146 | -
CRI: Ra | 74.817 | 43.286 | -
Total power (380 - 780 nm) | 3.0458 | 1.9357 | W
Power (380 - 500 nm) | 0.66841 | 0.0078776 | W
Amount of blue light (380 - 500 nm) | 21.9451 | 0.40697 | %
Lens efficiency (from integral sensor value) | - | 74.2645 | %

## Meas data
samplenumber | 1 | 4
measurement quantity | Phi | Phi
distance | -1 | -1
operator name
date | 21/08/2023 | 21/08/2023
time | 14.45.55 | 14.53.30
scriptfile
measurement status | ok | ok
comment | Seoul DC 5050 6V 4000K | Seoul DC 5050 6V 4000K + C18604
dll version | 2023.1.0 | 2023.1.0
software version | 2023.1.1 | 2023.1.1
config type | Sphere Luminous Flux 4Pi (lm) | Sphere Luminous Flux 4Pi (lm)
integral integration time /ms | 50 | 50
spectral integration time /ms | 500 | 1000
integral range | 0 | 0
spectral ranging
number of scans | 1 | 1
darkmode | dynamic | dynamic
selfabsorbtion correction (lamp) | 1.1982 | 1.2196
sac filename (lamp) | Z:\Engineering\Lab Queue\Laitteet\Mittapallo - NEW spectrum\Sphere DUT absorbtion - 2X2 AMBER setup - white demo plate\empty sphere VS white 2x2 demo plate with Osconic S 5050 2x2 pcb.gsc | Z:\Engineering\Lab Queue\Laitteet\Mittapallo - NEW spectrum\Sphere DUT absorbtion - 2X2 AMBER setup - white demo plate\empty sphere VS white 2x2 demo plate with DC 5050 6V 2x2 pcb and AMBER C18604 lens.gsc
sac filename (geo)
bandwidth correction | on | on
scale array by diode | on | on
observer | 2° | 2°
serial number | 62083 | 62083
firmware | 1.09 | 1.09
integral sensor quantity | Phi | Phi
integral sensor value | 1055 | 783.49
integral sensor unit | lm | lm
integral sensor a* | 1.0046 | 1.0059
array scaling factor | -9999 | -9999
CCT | 3995.1 | 2279.7
X | 1.5674 | 1.3102
Y | 1.5447 | 1.1471
Z | 1.0135 | 0.012604
x | 0.3799 | 0.5305
y | 0.3744 | 0.4644
u' | 0.2257 | 0.2825
v' | 0.5005 | 0.5564
purity | -9999 | -9999
dominant wavelength | 579.6 | 583.2
delta uv | -0.0009 | 0.0146
CRI: Ra | 74.817 | 43.286
R1 | 71.721 | 34.881
R2 | 83.903 | 62.154
R3 | 92.121 | 80.846
R4 | 71.374 | 24.231
R5 | 71.649 | 27.107
R6 | 76.556 | 39.252
R7 | 80.468 | 68.513
R8 | 50.747 | 9.3063
R9 | -28.454 | -105.35
R10 | 61.537 | 15.929
R11 | 67.532 | -5.5008
R12 | 46.549 | -14.718
R13 | 74.581 | 37.077
R14 | 95.876 | 89.306
R15 | 64.507 | 28.898
TM-30-15 Rf | 76.5229 | 29.9153
TM-30-15 Rg | 92.254 | 26.6627
Rf1 by Hue | 71.3943 | 42.4654
Rf2 by Hue | 74.0463 | 26.0008
Rf3 by Hue | 66.3653 | 1.4186
Rf4 by Hue | 80.5045 | 11.0856
Rf5 by Hue | 85.7212 | 25.0476
Rf6 by Hue | 91.4199 | 23.8743
Rf7 by Hue | 86.1191 | 28.1642
Rf8 by Hue | 83.1947 | 38.0474
Rf9 by Hue | 79.6164 | 48.3368
Rf10 by Hue | 63.9666 | 32.2578
Rf11 by Hue | 66.8811 | 29.6579
Rf12 by Hue | 74.6898 | 22.3387
Rf13 by Hue | 82.1606 | 42.6425
Rf14 by Hue | 82.6377 | 37.7824
Rf15 by Hue | 70.7117 | 47.7971
Rf16 by Hue | 70.0885 | 57.1421
lambda from /nm | 360 | 360
lambda to /nm | 830 | 830
stepwidth /nm | 1 | 1
peak wavelength | 452.4 | 586.6
peak power | 0.026165 | 0.019311
spectral unit | (W)/nm | (W)/nm
FWHM | 15.4 | 93
center wavelength | 452.5 | 593.2
centroid wavelength | 559.1 | 602.2
wavelength /nm | intensity /(W)/nm | intensity /(W)/nm
360 | 0.00019694 | 0.00018611
361 | 0.00020032 | 0.00015579
362 | 0.00028808 | 0.00015209
363 | 0.00036284 | 0.00014516
364 | 0.00035098 | 0.00011679
365 | 0.00033339 | 9.6101e-05
366 | 0.00028493 | 0.00011675
367 | 0.00025087 | 0.00013665
368 | 0.0002812 | 0.00015317
369 | 0.00030347 | 0.0001653
370 | 0.00029517 | 0.00016078
371 | 0.00027063 | 0.00014741
372 | 0.00019304 | 0.00010515
373 | 0.0001346 | 7.332e-05
374 | 0.00013063 | 7.1156e-05
375 | 0.00014374 | 7.8295e-05
376 | 0.00019948 | 0.00010866
377 | 0.00021783 | 0.0001282
378 | 0.00015358 | 0.00012383
379 | 0.0001361 | 0.00011467
380 | 0.00021049 | 9.6113e-05
381 | 0.00024605 | 8.3317e-05
382 | 0.00021339 | 8.0645e-05
383 | 0.00018219 | 8.2946e-05
384 | 0.00015329 | 9.3082e-05
385 | 0.00013459 | 9.2886e-05
386 | 0.00013034 | 7.8034e-05
387 | 0.00012635 | 6.8823e-05
388 | 0.00012268 | 6.6826e-05
389 | 0.00013713 | 6.9817e-05
390 | 0.00017249 | 7.8567e-05
391 | 0.00018801 | 8.6792e-05
392 | 0.00018281 | 9.4469e-05
393 | 0.00016931 | 8.2425e-05
394 | 0.00014798 | 5.1755e-05
395 | 0.000155 | 4.2214e-05
396 | 0.00018624 | 5.0723e-05
397 | 0.00018864 | 5.8873e-05
398 | 0.00016877 | 6.6748e-05
399 | 0.00015908 | 6.9321e-05
400 | 0.0001565 | 6.8196e-05
401 | 0.00014468 | 6.2024e-05
402 | 0.00012705 | 5.2679e-05
403 | 0.00014792 | 4.883e-05
404 | 0.00019058 | 4.8092e-05
405 | 0.00020282 | 5.2534e-05
406 | 0.0001996 | 5.9607e-05
407 | 0.00018704 | 6.643e-05
408 | 0.00017022 | 7.314e-05
409 | 0.00018312 | 6.381e-05
410 | 0.00020802 | 4.7997e-05
411 | 0.00022239 | 4.3434e-05
412 | 0.000233 | 4.2894e-05
413 | 0.00027322 | 4.2435e-05
414 | 0.00032274 | 4.2e-05
415 | 0.00034062 | 4.1562e-05
416 | 0.00034984 | 4.1123e-05
417 | 0.00039002 | 4.0792e-05
418 | 0.00043749 | 4.0486e-05
419 | 0.00049444 | 5.1433e-05
420 | 0.00055327 | 6.4627e-05
421 | 0.00063284 | 6.0457e-05
422 | 0.00071586 | 5.34e-05
423 | 0.00081956 | 4.6536e-05
424 | 0.00092604 | 3.9698e-05
425 | 0.0010442 | 3.8872e-05
426 | 0.0011635 | 3.8674e-05
427 | 0.0013581 | 4.4521e-05
428 | 0.0015585 | 5.0828e-05
429 | 0.0017842 | 5.7012e-05
430 | 0.0020112 | 6.3189e-05
431 | 0.0023108 | 5.6871e-05
432 | 0.0026121 | 5.0254e-05
433 | 0.0029803 | 4.3466e-05
434 | 0.0033511 | 3.6835e-05
435 | 0.0038293 | 3.6639e-05
436 | 0.0043114 | 3.702e-05
437 | 0.0048718 | 4.9043e-05
438 | 0.0054435 | 6.0192e-05
439 | 0.0061635 | 5.9851e-05
440 | 0.0069108 | 5.8929e-05
441 | 0.0079199 | 5.2399e-05
442 | 0.0089646 | 4.5928e-05
443 | 0.010278 | 3.9889e-05
444 | 0.011676 | 3.5491e-05
445 | 0.013592 | 4.1147e-05
446 | 0.015575 | 4.6766e-05
447 | 0.017903 | 5.219e-05
448 | 0.020197 | 5.6532e-05
449 | 0.022344 | 5.6146e-05
450 | 0.024287 | 5.4634e-05
451 | 0.025456 | 4.8866e-05
452 | 0.026284 | 4.4353e-05
453 | 0.025985 | 4.399e-05
454 | 0.025329 | 4.6383e-05
455 | 0.023627 | 5.6824e-05
456 | 0.021757 | 6.4121e-05
457 | 0.019447 | 6.3237e-05
458 | 0.017233 | 6.0873e-05
459 | 0.015245 | 5.5064e-05
460 | 0.013531 | 5.4199e-05
461 | 0.012393 | 6.37e-05
462 | 0.011446 | 6.6213e-05
463 | 0.010864 | 5.5488e-05
464 | 0.010361 | 4.8459e-05
465 | 0.0099978 | 4.7782e-05
466 | 0.0096255 | 5.0758e-05
467 | 0.0092397 | 5.9442e-05
468 | 0.0087992 | 6.4224e-05
469 | 0.008281 | 6.3449e-05
470 | 0.0077102 | 5.8847e-05
471 | 0.0070707 | 4.9266e-05
472 | 0.0064489 | 4.9786e-05
473 | 0.0058481 | 6.2308e-05
474 | 0.0053258 | 6.6384e-05
475 | 0.0048889 | 6.1272e-05
476 | 0.0045348 | 5.8468e-05
477 | 0.0042632 | 5.7965e-05
478 | 0.0040727 | 5.966e-05
479 | 0.0039561 | 6.336e-05
480 | 0.0038771 | 6.6951e-05
481 | 0.0038296 | 7.0451e-05
482 | 0.0038138 | 6.9388e-05
483 | 0.0038222 | 6.4832e-05
484 | 0.0038329 | 6.4889e-05
485 | 0.0038452 | 6.8176e-05
486 | 0.0038512 | 7.6226e-05
487 | 0.0038531 | 8.7323e-05
488 | 0.0038904 | 8.8556e-05
489 | 0.0039483 | 8.4031e-05
490 | 0.0040275 | 8.4625e-05
491 | 0.0041181 | 8.7943e-05
492 | 0.0042616 | 9.603e-05
493 | 0.0044308 | 0.00010642
494 | 0.0046318 | 0.00011652
495 | 0.0048468 | 0.00012649
496 | 0.0050824 | 0.00013647
497 | 0.0053262 | 0.00014645
498 | 0.0056001 | 0.00016173
499 | 0.0058847 | 0.00017888
500 | 0.0061703 | 0.0001986
501 | 0.0064563 | 0.00021914
502 | 0.0067633 | 0.00023712
503 | 0.0070762 | 0.00025438
504 | 0.0073669 | 0.00027682
505 | 0.0076521 | 0.00030054
506 | 0.0079266 | 0.00032438
507 | 0.0081989 | 0.00034824
508 | 0.0084736 | 0.00037468
509 | 0.0087488 | 0.0004016
510 | 0.0090111 | 0.00043732
511 | 0.0092712 | 0.00047442
512 | 0.0095164 | 0.00050611
513 | 0.0097597 | 0.00053709
514 | 0.009987 | 0.00058142
515 | 0.010212 | 0.00062715
516 | 0.010436 | 0.00069279
517 | 0.010659 | 0.00076005
518 | 0.010885 | 0.00082783
519 | 0.011111 | 0.00089564
520 | 0.011267 | 0.00098338
521 | 0.01142 | 0.0010718
522 | 0.011567 | 0.0011757
523 | 0.011714 | 0.00128
524 | 0.011854 | 0.0014261
525 | 0.011993 | 0.0015732
526 | 0.012104 | 0.0017596
527 | 0.012215 | 0.0019473
528 | 0.012312 | 0.0021606
529 | 0.01241 | 0.0023771
530 | 0.012501 | 0.0026398
531 | 0.012594 | 0.0029077
532 | 0.012709 | 0.0032297
533 | 0.012823 | 0.0035554
534 | 0.012924 | 0.0039123
535 | 0.013026 | 0.0042763
536 | 0.01314 | 0.0046891
537 | 0.013254 | 0.0051064
538 | 0.013366 | 0.0055495
539 | 0.013478 | 0.0059945
540 | 0.013587 | 0.0064496
541 | 0.013704 | 0.0069136
542 | 0.013854 | 0.0074165
543 | 0.013991 | 0.0079085
544 | 0.01408 | 0.008358
545 | 0.014184 | 0.0088185
546 | 0.01434 | 0.0093175
547 | 0.014494 | 0.0098085
548 | 0.014647 | 0.010275
549 | 0.014794 | 0.01073
550 | 0.014924 | 0.011154
551 | 0.015056 | 0.011571
552 | 0.015189 | 0.01197
553 | 0.015336 | 0.012362
554 | 0.015514 | 0.012737
555 | 0.015689 | 0.013113
556 | 0.015857 | 0.013487
557 | 0.016016 | 0.013846
558 | 0.016154 | 0.014176
559 | 0.016305 | 0.014497
560 | 0.016479 | 0.014803
561 | 0.016667 | 0.015107
562 | 0.016879 | 0.015411
563 | 0.017065 | 0.015695
564 | 0.017213 | 0.015949
565 | 0.017365 | 0.016197
566 | 0.017521 | 0.016436
567 | 0.017684 | 0.016676
568 | 0.017856 | 0.016917
569 | 0.01801 | 0.017133
570 | 0.018141 | 0.017321
571 | 0.018281 | 0.017515
572 | 0.018431 | 0.017717
573 | 0.018577 | 0.017905
574 | 0.018718 | 0.018078
575 | 0.018851 | 0.018243
576 | 0.018976 | 0.0184
577 | 0.019086 | 0.018559
578 | 0.019183 | 0.018719
579 | 0.019274 | 0.018845
580 | 0.019362 | 0.018942
581 | 0.019435 | 0.019026
582 | 0.019498 | 0.0191
583 | 0.019533 | 0.019163
584 | 0.019547 | 0.019216
585 | 0.019575 | 0.019261
586 | 0.019614 | 0.019299
587 | 0.01962 | 0.019308
588 | 0.019606 | 0.019298
589 | 0.019594 | 0.019296
590 | 0.019583 | 0.019299
591 | 0.019528 | 0.019267
592 | 0.019451 | 0.019217
593 | 0.019361 | 0.019148
594 | 0.019264 | 0.019069
595 | 0.019195 | 0.019003
596 | 0.019138 | 0.018944
597 | 0.019044 | 0.018854
598 | 0.018934 | 0.01875
599 | 0.018808 | 0.018637
600 | 0.018676 | 0.018521
601 | 0.01853 | 0.018378
602 | 0.01838 | 0.018225
603 | 0.018214 | 0.018074
604 | 0.018043 | 0.017923
605 | 0.017878 | 0.017754
606 | 0.017715 | 0.01758
607 | 0.01752 | 0.017393
608 | 0.017317 | 0.017202
609 | 0.017097 | 0.017016
610 | 0.016874 | 0.016832
611 | 0.016648 | 0.016608
612 | 0.016422 | 0.016376
613 | 0.016201 | 0.016154
614 | 0.015982 | 0.015933
615 | 0.015758 | 0.015693
616 | 0.015533 | 0.015449
617 | 0.015298 | 0.015207
618 | 0.015062 | 0.014965
619 | 0.014783 | 0.014748
620 | 0.014499 | 0.014533
621 | 0.014245 | 0.014275
622 | 0.013994 | 0.014012
623 | 0.013761 | 0.01376
624 | 0.013529 | 0.013509
625 | 0.013279 | 0.013266
626 | 0.013028 | 0.013024
627 | 0.012769 | 0.012771
628 | 0.012509 | 0.012517
629 | 0.012263 | 0.012257
630 | 0.012017 | 0.011997
631 | 0.011731 | 0.011731
632 | 0.011445 | 0.011464
633 | 0.011187 | 0.011208
634 | 0.010929 | 0.010953
635 | 0.010689 | 0.010709
636 | 0.010449 | 0.010467
637 | 0.010222 | 0.010245
638 | 0.0099931 | 0.010024
639 | 0.0097366 | 0.0098029
640 | 0.0094845 | 0.0095827
641 | 0.0092918 | 0.0093678
642 | 0.0090965 | 0.0091523
643 | 0.0088737 | 0.0089305
644 | 0.0086518 | 0.0087094
645 | 0.0084374 | 0.0084956
646 | 0.0082229 | 0.0082822
647 | 0.0080075 | 0.0080724
648 | 0.0077928 | 0.007865
649 | 0.0075819 | 0.007674
650 | 0.007373 | 0.007483
651 | 0.0071755 | 0.0072917
652 | 0.0069849 | 0.0070997
653 | 0.0068299 | 0.0069048
654 | 0.0066653 | 0.006712
655 | 0.006457 | 0.0065288
656 | 0.0062492 | 0.0063443
657 | 0.0060435 | 0.0061546
658 | 0.0058457 | 0.0059692
659 | 0.0056774 | 0.0057998
660 | 0.0055179 | 0.0056374
661 | 0.0053888 | 0.0054994
662 | 0.0052553 | 0.0053529
663 | 0.0051074 | 0.00518
664 | 0.0049574 | 0.0050147
665 | 0.0048012 | 0.0048718
666 | 0.0046529 | 0.0047364
667 | 0.0045263 | 0.0046211
668 | 0.0044008 | 0.0045
669 | 0.0042783 | 0.0043642
670 | 0.0041527 | 0.0042299
671 | 0.0040199 | 0.004099
672 | 0.0038967 | 0.0039766
673 | 0.0037944 | 0.0038727
674 | 0.0036835 | 0.0037706
675 | 0.0035551 | 0.0036724
676 | 0.0034305 | 0.0035689
677 | 0.0033133 | 0.0034557
678 | 0.0031948 | 0.0033434
679 | 0.0030739 | 0.0032327
680 | 0.002979 | 0.0031258
681 | 0.0029279 | 0.0030251
682 | 0.0028689 | 0.0029366
683 | 0.0027974 | 0.0028675
684 | 0.0027162 | 0.0027918
685 | 0.0026207 | 0.002706
686 | 0.0025317 | 0.0026134
687 | 0.0024519 | 0.0025109
688 | 0.0023761 | 0.0024271
689 | 0.0023056 | 0.0023677
690 | 0.0022451 | 0.0023082
691 | 0.0021972 | 0.0022483
692 | 0.0021436 | 0.0021978
693 | 0.002083 | 0.0021582
694 | 0.002024 | 0.0020927
695 | 0.0019666 | 0.0019981
696 | 0.0018811 | 0.0019277
697 | 0.001766 | 0.001883
698 | 0.0016921 | 0.0018447
699 | 0.0016597 | 0.001813
700 | 0.001611 | 0.0017675
701 | 0.001547 | 0.001709
702 | 0.0015146 | 0.0016482
703 | 0.0015106 | 0.0015853
704 | 0.0014867 | 0.0015295
705 | 0.001446 | 0.0014799
706 | 0.0013864 | 0.001447
707 | 0.0013117 | 0.0014277
708 | 0.0012596 | 0.0013867
709 | 0.0012247 | 0.0013292
710 | 0.0011897 | 0.0012914
711 | 0.0011545 | 0.0012677
712 | 0.00112 | 0.0012435
713 | 0.0010859 | 0.0012188
714 | 0.0010773 | 0.0011891
715 | 0.0010851 | 0.0011561
716 | 0.0010672 | 0.0011093
717 | 0.0010334 | 0.001054
718 | 0.00098631 | 0.0010172
719 | 0.00093143 | 0.00099106
720 | 0.00090149 | 0.00097125
721 | 0.00088517 | 0.00095492
722 | 0.00086938 | 0.00092447
723 | 0.00085387 | 0.00088673
724 | 0.0008389 | 0.00086455
725 | 0.00082419 | 0.00084996
726 | 0.00076409 | 0.00083579
727 | 0.0006831 | 0.0008218
728 | 0.00066293 | 0.00078217
729 | 0.00066913 | 0.00073144
730 | 0.00064269 | 0.00071265
731 | 0.00060294 | 0.00070689
732 | 0.00061357 | 0.00070105
733 | 0.00064353 | 0.00069517
734 | 0.00065473 | 0.00068039
735 | 0.00065918 | 0.0006624
736 | 0.00062821 | 0.00063381
737 | 0.00058529 | 0.00060164
738 | 0.0005411 | 0.00057757
739 | 0.00049651 | 0.00055606
740 | 0.00047001 | 0.00053485
741 | 0.00044884 | 0.00051373
742 | 0.00046683 | 0.00052269
743 | 0.00049559 | 0.00053992
744 | 0.00050407 | 0.00052537
745 | 0.00050737 | 0.0005027
746 | 0.00049043 | 0.00048007
747 | 0.0004687 | 0.00045745
748 | 0.00042468 | 0.00045648
749 | 0.00037577 | 0.00046024
750 | 0.00034773 | 0.00045198
751 | 0.00032389 | 0.00044131
752 | 0.00032241 | 0.00041946
753 | 0.00032506 | 0.00039556
754 | 0.00030482 | 0.00037111
755 | 0.00028073 | 0.00034657
756 | 0.00032945 | 0.00037198
757 | 0.00038929 | 0.00040502
758 | 0.00037492 | 0.00038664
759 | 0.00035033 | 0.00036117
760 | 0.00027186 | 0.00033527
761 | 0.00018678 | 0.00030931
762 | 0.0002078 | 0.00032448
763 | 0.00024038 | 0.00034413
764 | 0.00024586 | 0.00033475
765 | 0.00024877 | 0.00032262
766 | 0.0002817 | 0.00029423
767 | 0.00031708 | 0.0002645
768 | 0.00026106 | 0.00024984
769 | 0.00019877 | 0.00023621
770 | 0.00019783 | 0.00023836
771 | 0.00020033 | 0.00024139
772 | 0.00023486 | 0.00026061
773 | 0.0002708 | 0.00028054
774 | 0.00027401 | 0.00028293
775 | 0.00027617 | 0.00028477
776 | 0.00014013 | 0.0002517
777 | 1.2797e-06 | 0.00021792
778 | 7.1547e-05 | 0.00021968
779 | 0.00014352 | 0.00022175
780 | 7.1316e-05 | 0.00020504
781 | 1.3888e-06 | 0.00018857
782 | 0.00011403 | 0.00019062
783 | 0.00022152 | 0.00019312
784 | 0.00010888 | 0.00021497
785 | 2.6283e-06 | 0.00023618
786 | 8.1208e-05 | 0.00023906
787 | 0.0001564 | 0.00024012
788 | 0.00015778 | 0.0002013
789 | 0.00016142 | 0.00016354
790 | 0.00020452 | 0.00014415
791 | 0.00023689 | 0.0001303
792 | 0.00011384 | 0.00019662
793 | 0 | 0.00025652
794 | 0 | 0.00023723
795 | 7.487e-06 | 0.00021594
796 | 9.542e-05 | 0.0001733
797 | 0.00017513 | 0.00013486
798 | 0.00017669 | 0.00013652
799 | 0.00016865 | 0.00014066
800 | 7.9162e-05 | 0.00016588
801 | 0 | 0.00019122
802 | 0 | 0.0002175
803 | 1.1978e-05 | 0.00023155
804 | 0.00010771 | 0.0001601
805 | 0.00019079 | 0.00010189
806 | 0.00019277 | 0.0001287
807 | 0.00019481 | 0.00014809
808 | 0.00019725 | 0.00012369
809 | 0.00018386 | 0.00010322
810 | 8.3721e-05 | 0.00010426
811 | 0 | 0.00011422
812 | 0 | 0.00016968
813 | 1.8626e-05 | 0.00021126
814 | 0.00012597 | 0.0001867
815 | 0.00019404 | 0.00015132
816 | 8.6698e-05 | 6.7609e-05
817 | 2.1739e-05 | 0
818 | 0.00013477 | 0
819 | 0.00020222 | 0
820 | 8.9196e-05 | 0
821 | 0 | 1.9332e-05
822 | 0 | 0.00011103
823 | 0 | 0.00018298
824 | 0 | 0.00018493
825 | 0 | 0.00017953
826 | 0 | 0.00014945
827 | 0 | 0.0001114
828 | 0 | 4.7849e-05
829 | 0 | 2.4559e-05
830 | 0 | 0.00012396
photopic | 1055.03 | 783.4693
photopic 10° | -9999 | -9999
scotopic | 1685.2 | 451.5
mesopic | -9999 | -9999
mesopic factor m | -9999 | -9999
photometric unit | lm | lm