## Historia
Versio | Muokannut | Note
1.0 | LN | Eka draft
1.1 | SS | Samuli muokannut graafit visuaalisesti
1.2 | LN/TS | Lisätty Rf ja Rg arvot raakadataan

## Summary
PARAMETER | LED | LED + LENS | UNIT
comment | Seoul DC 5050 6V 4000K | Seoul DC 5050 6V 4000K + C19175 | -
integral sensor value | 1055 | 760.35 | lm
CCT | 3995.1 | 2220 | K
x | 0.3799 | 0.5348 | -
y | 0.3744 | 0.4609 | -
delta uv | -0.0009 | 0.0136 | -
CRI: Ra | 74.817 | 41.706 | -
Total power (380 - 780 nm) | 3.0458 | 1.8921 | W
Power (380 - 500 nm) | 0.66841 | 0.0064009 | W
Amount of blue light (380 - 500 nm) | 21.9451 | 0.3383 | %
Lens efficiency (from integral sensor value) | - | 72.0711 | %

## Meas data
samplenumber | 1 | 9
measurement quantity | Phi | Phi
distance | -1 | -1
operator name
date | 21/08/2023 | 21/08/2023
time | 14.45.55 | 15.02.39
scriptfile
measurement status | ok | ok
comment | Seoul DC 5050 6V 4000K | Seoul DC 5050 6V 4000K + C19175
dll version | 2023.1.0 | 2023.1.0
software version | 2023.1.1 | 2023.1.1
config type | Sphere Luminous Flux 4Pi (lm) | Sphere Luminous Flux 4Pi (lm)
integral integration time /ms | 50 | 50
spectral integration time /ms | 500 | 1000
integral range | 0 | 0
spectral ranging
number of scans | 1 | 1
darkmode | dynamic | dynamic
selfabsorbtion correction (lamp) | 1.1982 | 1.2273
sac filename (lamp) | Z:\Engineering\Lab Queue\Laitteet\Mittapallo - NEW spectrum\Sphere DUT absorbtion - 2X2 AMBER setup - white demo plate\empty sphere VS white 2x2 demo plate with Osconic S 5050 2x2 pcb.gsc | Z:\Engineering\Lab Queue\Laitteet\Mittapallo - NEW spectrum\Sphere DUT absorbtion - 2X2 AMBER setup - white demo plate\empty sphere VS white 2x2 demo plate with DC 5050 6V 2x2 pcb and AMBER C19175 lens.gsc
sac filename (geo)
bandwidth correction | on | on
scale array by diode | on | on
observer | 2° | 2°
serial number | 62083 | 62083
firmware | 1.09 | 1.09
integral sensor quantity | Phi | Phi
integral sensor value | 1055 | 760.35
integral sensor unit | lm | lm
integral sensor a* | 1.0046 | 1.0052
array scaling factor | -9999 | -9999
CCT | 3995.1 | 2220
X | 1.5674 | 1.2917
Y | 1.5447 | 1.1133
Z | 1.0135 | 0.010387
x | 0.3799 | 0.5348
y | 0.3744 | 0.4609
u' | 0.2257 | 0.2867
v' | 0.5005 | 0.556
purity | -9999 | -9999
dominant wavelength | 579.6 | 583.8
delta uv | -0.0009 | 0.0136
CRI: Ra | 74.817 | 41.706
R1 | 71.721 | 32.798
R2 | 83.903 | 61.645
R3 | 92.121 | 81.7
R4 | 71.374 | 21.256
R5 | 71.649 | 24.592
R6 | 76.556 | 37.749
R7 | 80.468 | 67.395
R8 | 50.747 | 6.5128
R9 | -28.454 | -108.6
R10 | 61.537 | 15.547
R11 | 67.532 | -9.967
R12 | 46.549 | -17.611
R13 | 74.581 | 35.014
R14 | 95.876 | 89.707
R15 | 64.507 | 27.503
TM-30-15 Rf | 76.5229 | 27.1119
TM-30-15 Rg | 92.254 | 24.2848
Rf1 by Hue | 71.3943 | 40.1106
Rf2 by Hue | 74.0463 | 22.6405
Rf3 by Hue | 66.3653 | 0.91244
Rf4 by Hue | 80.5045 | 9.5034
Rf5 by Hue | 85.7212 | 23.8504
Rf6 by Hue | 91.4199 | 24.1578
Rf7 by Hue | 86.1191 | 28.7918
Rf8 by Hue | 83.1947 | 39.6791
Rf9 by Hue | 79.6164 | 42.1126
Rf10 by Hue | 63.9666 | 26.4852
Rf11 by Hue | 66.8811 | 23.801
Rf12 by Hue | 74.6898 | 15.8108
Rf13 by Hue | 82.1606 | 42.5064
Rf14 by Hue | 82.6377 | 27.5366
Rf15 by Hue | 70.7117 | 46.8345
Rf16 by Hue | 70.0885 | 55.7338
lambda from /nm | 360 | 360
lambda to /nm | 830 | 830
stepwidth /nm | 1 | 1
peak wavelength | 452.4 | 586.4
peak power | 0.026165 | 0.01913
spectral unit | (W)/nm | (W)/nm
FWHM | 15.4 | 91.8
center wavelength | 452.5 | 593.9
centroid wavelength | 559.1 | 603.6
wavelength /nm | intensity /(W)/nm | intensity /(W)/nm
360 | 0.00019694 | 0.00010907
361 | 0.00020032 | 0.0001056
362 | 0.00028808 | 0.00010308
363 | 0.00036284 | 0.00010359
364 | 0.00035098 | 0.00012422
365 | 0.00033339 | 0.00014476
366 | 0.00028493 | 0.00016478
367 | 0.00025087 | 0.00016439
368 | 0.0002812 | 7.2623e-05
369 | 0.00030347 | 8.45e-06
370 | 0.00029517 | 4.896e-05
371 | 0.00027063 | 8.3857e-05
372 | 0.00019304 | 0.00010042
373 | 0.0001346 | 0.00010715
374 | 0.00013063 | 8.5926e-05
375 | 0.00014374 | 7.9602e-05
376 | 0.00019948 | 0.00011047
377 | 0.00021783 | 0.00013033
378 | 0.00015358 | 0.00012589
379 | 0.0001361 | 0.00011171
380 | 0.00021049 | 7.8372e-05
381 | 0.00024605 | 6.631e-05
382 | 0.00021339 | 9.1621e-05
383 | 0.00018219 | 9.5946e-05
384 | 0.00015329 | 6.72e-05
385 | 0.00013459 | 4.9691e-05
386 | 0.00013034 | 4.8122e-05
387 | 0.00012635 | 5.1599e-05
388 | 0.00012268 | 6.1531e-05
389 | 0.00013713 | 7.0982e-05
390 | 0.00017249 | 7.9878e-05
391 | 0.00018801 | 8.8241e-05
392 | 0.00018281 | 9.6046e-05
393 | 0.00016931 | 8.38e-05
394 | 0.00014798 | 5.2619e-05
395 | 0.000155 | 3.7882e-05
396 | 0.00018624 | 3.7193e-05
397 | 0.00018864 | 3.6517e-05
398 | 0.00016877 | 3.585e-05
399 | 0.00015908 | 4.0375e-05
400 | 0.0001565 | 4.8523e-05
401 | 0.00014468 | 6.1573e-05
402 | 0.00012705 | 7.7707e-05
403 | 0.00014792 | 6.7019e-05
404 | 0.00019058 | 4.1144e-05
405 | 0.00020282 | 3.7365e-05
406 | 0.0001996 | 4.481e-05
407 | 0.00018704 | 5.1983e-05
408 | 0.00017022 | 5.9031e-05
409 | 0.00018312 | 6.0468e-05
410 | 0.00020802 | 5.9636e-05
411 | 0.00022239 | 5.3476e-05
412 | 0.000233 | 4.5409e-05
413 | 0.00027322 | 4.3143e-05
414 | 0.00032274 | 4.2701e-05
415 | 0.00034062 | 5.3309e-05
416 | 0.00034984 | 6.6941e-05
417 | 0.00039002 | 5.7895e-05
418 | 0.00043749 | 4.3506e-05
419 | 0.00049444 | 4.0882e-05
420 | 0.00055327 | 4.0609e-05
421 | 0.00063284 | 4.0358e-05
422 | 0.00071586 | 4.011e-05
423 | 0.00081956 | 5.1719e-05
424 | 0.00092604 | 6.4922e-05
425 | 0.0010442 | 5.3861e-05
426 | 0.0011635 | 4.0265e-05
427 | 0.0013581 | 3.8995e-05
428 | 0.0015585 | 3.8664e-05
429 | 0.0017842 | 4.4843e-05
430 | 0.0020112 | 5.1343e-05
431 | 0.0023108 | 5.1187e-05
432 | 0.0026121 | 5.0868e-05
433 | 0.0029803 | 3.7801e-05
434 | 0.0033511 | 2.5191e-05
435 | 0.0038293 | 3.144e-05
436 | 0.0043114 | 3.7664e-05
437 | 0.0048718 | 4.3392e-05
438 | 0.0054435 | 4.8269e-05
439 | 0.0061635 | 4.1953e-05
440 | 0.0069108 | 3.7344e-05
441 | 0.0079199 | 4.9215e-05
442 | 0.0089646 | 5.826e-05
443 | 0.010278 | 4.6008e-05
444 | 0.011676 | 3.5441e-05
445 | 0.013592 | 3.5197e-05
446 | 0.015575 | 3.4943e-05
447 | 0.017903 | 3.4637e-05
448 | 0.020197 | 3.33e-05
449 | 0.022344 | 2.7463e-05
450 | 0.024287 | 2.521e-05
451 | 0.025456 | 3.6494e-05
452 | 0.026284 | 4.6357e-05
453 | 0.025985 | 5.1527e-05
454 | 0.025329 | 5.2423e-05
455 | 0.023627 | 4.083e-05
456 | 0.021757 | 3.3863e-05
457 | 0.019447 | 3.8925e-05
458 | 0.017233 | 4.3948e-05
459 | 0.015245 | 4.888e-05
460 | 0.013531 | 5.197e-05
461 | 0.012393 | 5.1201e-05
462 | 0.011446 | 5.2225e-05
463 | 0.010864 | 5.6643e-05
464 | 0.010361 | 5.5581e-05
465 | 0.0099978 | 4.5099e-05
466 | 0.0096255 | 3.8488e-05
467 | 0.0092397 | 3.7926e-05
468 | 0.0087992 | 4.1233e-05
469 | 0.008281 | 5.0047e-05
470 | 0.0077102 | 5.4724e-05
471 | 0.0070707 | 5.402e-05
472 | 0.0064489 | 5.1286e-05
473 | 0.0058481 | 4.6139e-05
474 | 0.0053258 | 4.3338e-05
475 | 0.0048889 | 4.3091e-05
476 | 0.0045348 | 4.4895e-05
477 | 0.0042632 | 4.8744e-05
478 | 0.0040727 | 4.811e-05
479 | 0.0039561 | 4.3385e-05
480 | 0.0038771 | 4.1072e-05
481 | 0.0038296 | 4.0775e-05
482 | 0.0038138 | 4.5085e-05
483 | 0.0038222 | 5.2921e-05
484 | 0.0038329 | 5.8153e-05
485 | 0.0038452 | 6.1561e-05
486 | 0.0038512 | 6.0205e-05
487 | 0.0038531 | 5.5801e-05
488 | 0.0038904 | 5.3946e-05
489 | 0.0039483 | 5.3579e-05
490 | 0.0040275 | 6.0639e-05
491 | 0.0041181 | 7.1648e-05
492 | 0.0042616 | 7.2349e-05
493 | 0.0044308 | 6.8067e-05
494 | 0.0046318 | 6.9069e-05
495 | 0.0048468 | 7.2383e-05
496 | 0.0050824 | 8.0778e-05
497 | 0.0053262 | 9.1181e-05
498 | 0.0056001 | 9.9091e-05
499 | 0.0058847 | 0.00010611
500 | 0.0061703 | 0.00011829
501 | 0.0064563 | 0.0001321
502 | 0.0067633 | 0.00014331
503 | 0.0070762 | 0.00015379
504 | 0.0073669 | 0.00016689
505 | 0.0076521 | 0.00018065
506 | 0.0079266 | 0.0001945
507 | 0.0081989 | 0.00020837
508 | 0.0084736 | 0.00022815
509 | 0.0087488 | 0.00024903
510 | 0.0090111 | 0.00026965
511 | 0.0092712 | 0.00029024
512 | 0.0095164 | 0.00031111
513 | 0.0097597 | 0.00033201
514 | 0.009987 | 0.00036611
515 | 0.010212 | 0.0004016
516 | 0.010436 | 0.00043812
517 | 0.010659 | 0.00047472
518 | 0.010885 | 0.00053044
519 | 0.011111 | 0.00058725
520 | 0.011267 | 0.00065781
521 | 0.01142 | 0.00072885
522 | 0.011567 | 0.00081243
523 | 0.011714 | 0.00089639
524 | 0.011854 | 0.0010094
525 | 0.011993 | 0.0011232
526 | 0.012104 | 0.0012622
527 | 0.012215 | 0.0014033
528 | 0.012312 | 0.0015878
529 | 0.01241 | 0.0017753
530 | 0.012501 | 0.0020059
531 | 0.012594 | 0.0022418
532 | 0.012709 | 0.0025334
533 | 0.012823 | 0.0028284
534 | 0.012924 | 0.0031512
535 | 0.013026 | 0.0034833
536 | 0.01314 | 0.0038787
537 | 0.013254 | 0.0042811
538 | 0.013366 | 0.0047239
539 | 0.013478 | 0.00517
540 | 0.013587 | 0.0056331
541 | 0.013704 | 0.0061027
542 | 0.013854 | 0.0066009
543 | 0.013991 | 0.0070976
544 | 0.01408 | 0.0075883
545 | 0.014184 | 0.0080834
546 | 0.01434 | 0.0085937
547 | 0.014494 | 0.0090949
548 | 0.014647 | 0.0095675
549 | 0.014794 | 0.01004
550 | 0.014924 | 0.010511
551 | 0.015056 | 0.010972
552 | 0.015189 | 0.011407
553 | 0.015336 | 0.011837
554 | 0.015514 | 0.01226
555 | 0.015689 | 0.012675
556 | 0.015857 | 0.01307
557 | 0.016016 | 0.013447
558 | 0.016154 | 0.01379
559 | 0.016305 | 0.014123
560 | 0.016479 | 0.01444
561 | 0.016667 | 0.014762
562 | 0.016879 | 0.015091
563 | 0.017065 | 0.015398
564 | 0.017213 | 0.015671
565 | 0.017365 | 0.015934
566 | 0.017521 | 0.016185
567 | 0.017684 | 0.016431
568 | 0.017856 | 0.016671
569 | 0.01801 | 0.0169
570 | 0.018141 | 0.017115
571 | 0.018281 | 0.017325
572 | 0.018431 | 0.017526
573 | 0.018577 | 0.017718
574 | 0.018718 | 0.017899
575 | 0.018851 | 0.018069
576 | 0.018976 | 0.018228
577 | 0.019086 | 0.018379
578 | 0.019183 | 0.018522
579 | 0.019274 | 0.018642
580 | 0.019362 | 0.018744
581 | 0.019435 | 0.01883
582 | 0.019498 | 0.018904
583 | 0.019533 | 0.018967
584 | 0.019547 | 0.019022
585 | 0.019575 | 0.01907
586 | 0.019614 | 0.019114
587 | 0.01962 | 0.019115
588 | 0.019606 | 0.019091
589 | 0.019594 | 0.019091
590 | 0.019583 | 0.019105
591 | 0.019528 | 0.019102
592 | 0.019451 | 0.019089
593 | 0.019361 | 0.019035
594 | 0.019264 | 0.018959
595 | 0.019195 | 0.018887
596 | 0.019138 | 0.018818
597 | 0.019044 | 0.018712
598 | 0.018934 | 0.01859
599 | 0.018808 | 0.01849
600 | 0.018676 | 0.018398
601 | 0.01853 | 0.01825
602 | 0.01838 | 0.018081
603 | 0.018214 | 0.017928
604 | 0.018043 | 0.01778
605 | 0.017878 | 0.01763
606 | 0.017715 | 0.017481
607 | 0.01752 | 0.017285
608 | 0.017317 | 0.017077
609 | 0.017097 | 0.016856
610 | 0.016874 | 0.016631
611 | 0.016648 | 0.016429
612 | 0.016422 | 0.016232
613 | 0.016201 | 0.016022
614 | 0.015982 | 0.01581
615 | 0.015758 | 0.015579
616 | 0.015533 | 0.015343
617 | 0.015298 | 0.015121
618 | 0.015062 | 0.014899
619 | 0.014783 | 0.014647
620 | 0.014499 | 0.014391
621 | 0.014245 | 0.014131
622 | 0.013994 | 0.013871
623 | 0.013761 | 0.013623
624 | 0.013529 | 0.013374
625 | 0.013279 | 0.013134
626 | 0.013028 | 0.012894
627 | 0.012769 | 0.012661
628 | 0.012509 | 0.012429
629 | 0.012263 | 0.012172
630 | 0.012017 | 0.011915
631 | 0.011731 | 0.011664
632 | 0.011445 | 0.011412
633 | 0.011187 | 0.011145
634 | 0.010929 | 0.010879
635 | 0.010689 | 0.01064
636 | 0.010449 | 0.010401
637 | 0.010222 | 0.010179
638 | 0.0099931 | 0.0099581
639 | 0.0097366 | 0.0097451
640 | 0.0094845 | 0.0095309
641 | 0.0092918 | 0.0093004
642 | 0.0090965 | 0.0090716
643 | 0.0088737 | 0.0088601
644 | 0.0086518 | 0.0086495
645 | 0.0084374 | 0.0084474
646 | 0.0082229 | 0.0082451
647 | 0.0080075 | 0.0080415
648 | 0.0077928 | 0.0078385
649 | 0.0075819 | 0.0076392
650 | 0.007373 | 0.0074406
651 | 0.0071755 | 0.0072456
652 | 0.0069849 | 0.0070507
653 | 0.0068299 | 0.0068554
654 | 0.0066653 | 0.0066593
655 | 0.006457 | 0.0064591
656 | 0.0062492 | 0.0062667
657 | 0.0060435 | 0.0061069
658 | 0.0058457 | 0.0059464
659 | 0.0056774 | 0.005783
660 | 0.0055179 | 0.00562
661 | 0.0053888 | 0.0054579
662 | 0.0052553 | 0.0052967
663 | 0.0051074 | 0.0051388
664 | 0.0049574 | 0.0049883
665 | 0.0048012 | 0.0048596
666 | 0.0046529 | 0.0047249
667 | 0.0045263 | 0.0045741
668 | 0.0044008 | 0.0044361
669 | 0.0042783 | 0.0043302
670 | 0.0041527 | 0.00422
671 | 0.0040199 | 0.0040999
672 | 0.0038967 | 0.0039811
673 | 0.0037944 | 0.0038654
674 | 0.0036835 | 0.0037444
675 | 0.0035551 | 0.0036127
676 | 0.0034305 | 0.0034945
677 | 0.0033133 | 0.0034019
678 | 0.0031948 | 0.0033069
679 | 0.0030739 | 0.0032074
680 | 0.002979 | 0.0031116
681 | 0.0029279 | 0.0030219
682 | 0.0028689 | 0.0029339
683 | 0.0027974 | 0.0028488
684 | 0.0027162 | 0.0027616
685 | 0.0026207 | 0.0026712
686 | 0.0025317 | 0.0025929
687 | 0.0024519 | 0.0025313
688 | 0.0023761 | 0.00246
689 | 0.0023056 | 0.0023759
690 | 0.0022451 | 0.0023068
691 | 0.0021972 | 0.0022566
692 | 0.0021436 | 0.0022007
693 | 0.002083 | 0.0021379
694 | 0.002024 | 0.0020805
695 | 0.0019666 | 0.0020292
696 | 0.0018811 | 0.0019703
697 | 0.001766 | 0.0019036
698 | 0.0016921 | 0.0018387
699 | 0.0016597 | 0.0017755
700 | 0.001611 | 0.0017316
701 | 0.001547 | 0.0017058
702 | 0.0015146 | 0.0016543
703 | 0.0015106 | 0.0015797
704 | 0.0014867 | 0.0015229
705 | 0.001446 | 0.0014813
706 | 0.0013864 | 0.001447
707 | 0.0013117 | 0.0014188
708 | 0.0012596 | 0.001374
709 | 0.0012247 | 0.0013166
710 | 0.0011897 | 0.0012727
711 | 0.0011545 | 0.0012385
712 | 0.00112 | 0.0012169
713 | 0.0010859 | 0.0012038
714 | 0.0010773 | 0.0011838
715 | 0.0010851 | 0.0011595
716 | 0.0010672 | 0.0011283
717 | 0.0010334 | 0.001093
718 | 0.00098631 | 0.0010437
719 | 0.00093143 | 0.00098631
720 | 0.00090149 | 0.00094889
721 | 0.00088517 | 0.00092238
722 | 0.00086938 | 0.00089537
723 | 0.00085387 | 0.0008681
724 | 0.0008389 | 0.00085615
725 | 0.00082419 | 0.00085167
726 | 0.00076409 | 0.00084045
727 | 0.0006831 | 0.00082613
728 | 0.00066293 | 0.00079406
729 | 0.00066913 | 0.0007543
730 | 0.00064269 | 0.00073938
731 | 0.00060294 | 0.0007346
732 | 0.00061357 | 0.00072071
733 | 0.00064353 | 0.00070333
734 | 0.00065473 | 0.00066691
735 | 0.00065918 | 0.00062363
736 | 0.00062821 | 0.0006065
737 | 0.00058529 | 0.0005982
738 | 0.0005411 | 0.00059974
739 | 0.00049651 | 0.00060438
740 | 0.00047001 | 0.00058897
741 | 0.00044884 | 0.00056765
742 | 0.00046683 | 0.00053577
743 | 0.00049559 | 0.00050099
744 | 0.00050407 | 0.00048597
745 | 0.00050737 | 0.00047599
746 | 0.00049043 | 0.00047769
747 | 0.0004687 | 0.00048217
748 | 0.00042468 | 0.00046362
749 | 0.00037577 | 0.00044004
750 | 0.00034773 | 0.0004274
751 | 0.00032389 | 0.00041698
752 | 0.00032241 | 0.0004303
753 | 0.00032506 | 0.00044801
754 | 0.00030482 | 0.00041735
755 | 0.00028073 | 0.00037854
756 | 0.00032945 | 0.00037697
757 | 0.00038929 | 0.0003811
758 | 0.00037492 | 0.00037264
759 | 0.00035033 | 0.00036243
760 | 0.00027186 | 0.00032405
761 | 0.00018678 | 0.00028221
762 | 0.0002078 | 0.00028091
763 | 0.00024038 | 0.00028403
764 | 0.00024586 | 0.00031688
765 | 0.00024877 | 0.00035256
766 | 0.0002817 | 0.00032847
767 | 0.00031708 | 0.00029952
768 | 0.00026106 | 0.00028542
769 | 0.00019877 | 0.00027234
770 | 0.00019783 | 0.00025763
771 | 0.00020033 | 0.00024282
772 | 0.00023486 | 0.00022731
773 | 0.0002708 | 0.00021178
774 | 0.00027401 | 0.00024764
775 | 0.00027617 | 0.00028515
776 | 0.00014013 | 0.00027058
777 | 1.2797e-06 | 0.00025495
778 | 7.1547e-05 | 0.000239
779 | 0.00014352 | 0.000223
780 | 7.1316e-05 | 0.00018708
781 | 1.3888e-06 | 0.00015185
782 | 0.00011403 | 0.00017275
783 | 0.00022152 | 0.00019369
784 | 0.00010888 | 0.00021644
785 | 2.6283e-06 | 0.00023851
786 | 8.1208e-05 | 0.00024097
787 | 0.0001564 | 0.0002416
788 | 0.00015778 | 0.00020245
789 | 0.00016142 | 0.00016553
790 | 0.00020452 | 0.00016724
791 | 0.00023689 | 0.00016755
792 | 0.00011384 | 0.00014772
793 | 0 | 0.00013282
794 | 0 | 0.00017899
795 | 7.487e-06 | 0.0002195
796 | 9.542e-05 | 0.00019935
797 | 0.00017513 | 0.00017907
798 | 0.00017669 | 0.00015756
799 | 0.00016865 | 0.00013601
800 | 7.9162e-05 | 0.00011397
801 | 0 | 0.00010023
802 | 0 | 0.00015006
803 | 1.1978e-05 | 0.00019081
804 | 0.00010771 | 0.00016805
805 | 0.00019079 | 0.00014514
806 | 0.00019277 | 0.00012131
807 | 0.00019481 | 0.0001049
808 | 0.00019725 | 0.00013235
809 | 0.00018386 | 0.00015587
810 | 8.3721e-05 | 0.00015789
811 | 0 | 0.00015539
812 | 0 | 0.00012979
813 | 1.8626e-05 | 9.9155e-05
814 | 0.00012597 | 4.4587e-05
815 | 0.00019404 | 1.5748e-05
816 | 8.6698e-05 | 0.00010184
817 | 2.1739e-05 | 0.00017171
818 | 0.00013477 | 0.00017347
819 | 0.00020222 | 0.00015717
820 | 8.9196e-05 | 6.9323e-05
821 | 0 | 1.2936e-05
822 | 0 | 7.43e-05
823 | 0 | 0.00012937
824 | 0 | 0.00016216
825 | 0 | 0.00018796
826 | 0 | 0.00019028
827 | 0 | 0.00016908
828 | 0 | 7.2623e-05
829 | 0 | 2.457e-05
830 | 0 | 0.00012401
photopic | 1055.03 | 760.3839
photopic 10° | -9999 | -9999
scotopic | 1685.2 | 414.75
mesopic | -9999 | -9999
mesopic factor m | -9999 | -9999
photometric unit | lm | lm