## Historia
Versio | Muokannut | Note
1.0 | LN | Eka draft
1.1 | SS | Samuli muokannut graafit visuaalisesti

## Summary
PARAMETER | LED | LED + LENS | UNIT
comment | Cree XP-G3 4000K | Cree XP-G3 4000K + C19175 | -
integral sensor value | 539.32 | 394.4 | lm
CCT | 3838 | 2245.7 | K
x | 0.3883 | 0.5329 | -
y | 0.383 | 0.4624 | -
delta uv | 0.0007 | 0.014 | -
CRI: Ra | 71.963 | 45.67 | -
Total power (380 - 780 nm) | 1.5601 | 1.022 | W
Power (380 - 500 nm) | 0.29618 | 0.0036501 | W
Amount of blue light (380 - 500 nm) | 18.9852 | 0.35715 | %
Lens efficiency (from integral sensor value) | - | 73.1291 | %

## Meas data
samplenumber | 1 | 2
measurement quantity | Phi | Phi
distance | -1 | -1
operator name
date | 29/08/2023 | 29/08/2023
time | 15.35.35 | 15.37.58
scriptfile
measurement status | ok | ok
comment | Cree XP-G3 4000K | Cree XP-G3 4000K + C19175
dll version | 2023.1.0 | 2023.1.0
software version | 2023.1.1 | 2023.1.1
config type | Sphere Luminous Flux 4Pi (lm) | Sphere Luminous Flux 4Pi (lm)
integral integration time /ms | 50 | 50
spectral integration time /ms | 1000 | 1500
integral range | 0 | 0
spectral ranging
number of scans | 1 | 1
darkmode | dynamic | dynamic
selfabsorbtion correction (lamp) | 1.1982 | 1.2273
sac filename (lamp) | Z:\Engineering\Lab Queue\Laitteet\Mittapallo - NEW spectrum\Sphere DUT absorbtion - 2X2 AMBER setup - white demo plate\empty sphere VS white 2x2 demo plate with Osconic S 5050 2x2 pcb.gsc | Z:\Engineering\Lab Queue\Laitteet\Mittapallo - NEW spectrum\Sphere DUT absorbtion - 2X2 AMBER setup - white demo plate\empty sphere VS white 2x2 demo plate with DC 5050 6V 2x2 pcb and AMBER C19175 lens.gsc
sac filename (geo)
bandwidth correction | on | on
scale array by diode | on | on
observer | 2° | 2°
serial number | 62083 | 62083
firmware | 1.09 | 1.09
integral sensor quantity | Phi | Phi
integral sensor value | 539.32 | 394.4
integral sensor unit | lm | lm
integral sensor a* | 1.007 | 1.0051
array scaling factor | -9999 | -9999
CCT | 3838 | 2245.7
X | 0.80056 | 0.66548
Y | 0.78963 | 0.57745
Z | 0.47134 | 0.0059742
x | 0.3883 | 0.5329
y | 0.383 | 0.4624
u' | 0.2278 | 0.2848
v' | 0.5055 | 0.5561
purity | -9999 | -9999
dominant wavelength | 579.3 | 583.5
delta uv | 0.0007 | 0.014
CRI: Ra | 71.963 | 45.67
R1 | 70.274 | 37.701
R2 | 77.618 | 63.08
R3 | 82.572 | 81.077
R4 | 72.237 | 27.379
R5 | 68.967 | 29.208
R6 | 67.728 | 39.08
R7 | 80.988 | 71.868
R8 | 55.317 | 15.968
R9 | -21.554 | -89.508
R10 | 45.93 | 16.623
R11 | 67.789 | -3.0586
R12 | 38.366 | -15.739
R13 | 70.978 | 39.352
R14 | 89.722 | 89.224
R15 | 64.143 | 33.581
lambda from /nm | 360 | 360
lambda to /nm | 830 | 830
stepwidth /nm | 1 | 1
peak wavelength | 448 | 591.6
peak power | 0.012263 | 0.0093743
spectral unit | (W)/nm | (W)/nm
FWHM | 16 | 102
center wavelength | 447.2 | 596.2
centroid wavelength | 564.7 | 607.1
wavelength /nm | intensity /(W)/nm | intensity /(W)/nm
360 | 0.00012438 | 0
361 | 0.00014518 | 3.5442e-06
362 | 0.00016482 | 3.7483e-05
363 | 0.0001755 | 6.8779e-05
364 | 0.00012646 | 8.2478e-05
365 | 8.8071e-05 | 9.1341e-05
366 | 0.000107 | 7.4171e-05
367 | 0.00011818 | 6.4957e-05
368 | 9.4734e-05 | 9.134e-05
369 | 8.3361e-05 | 0.00010036
370 | 0.00011781 | 4.3518e-05
371 | 0.00014314 | 5.9226e-06
372 | 0.0001387 | 3.1186e-05
373 | 0.00013439 | 5.5688e-05
374 | 0.00013042 | 7.8028e-05
375 | 0.00012201 | 8.9867e-05
376 | 0.00010249 | 7.5488e-05
377 | 9.2487e-05 | 6.168e-05
378 | 0.00010352 | 4.9132e-05
379 | 0.00011389 | 3.3845e-05
380 | 0.00012296 | 1.3173e-05
381 | 0.00012282 | 9.7979e-06
382 | 0.00010652 | 3.6809e-05
383 | 9.0946e-05 | 5.2706e-05
384 | 7.6524e-05 | 5.1085e-05
385 | 6.7187e-05 | 4.9488e-05
386 | 6.5066e-05 | 4.7926e-05
387 | 6.7536e-05 | 4.9745e-05
388 | 7.5878e-05 | 5.589e-05
389 | 8.3821e-05 | 5.1862e-05
390 | 9.1302e-05 | 3.6085e-05
391 | 8.4935e-05 | 2.7652e-05
392 | 6.411e-05 | 2.6886e-05
393 | 5.7894e-05 | 3.2838e-05
394 | 6.5472e-05 | 4.5133e-05
395 | 7.7374e-05 | 5.0304e-05
396 | 9.2969e-05 | 4.9389e-05
397 | 9.8749e-05 | 4.1743e-05
398 | 9.6946e-05 | 2.8899e-05
399 | 9.5294e-05 | 2.3397e-05
400 | 9.3746e-05 | 2.3017e-05
401 | 9.2283e-05 | 2.9552e-05
402 | 9.0873e-05 | 4.0438e-05
403 | 9.8948e-05 | 4.0469e-05
404 | 0.00011239 | 3.4355e-05
405 | 0.00011571 | 2.8458e-05
406 | 0.00011387 | 2.2671e-05
407 | 0.00012655 | 2.4185e-05
408 | 0.00014581 | 2.9015e-05
409 | 0.00016437 | 3.0111e-05
410 | 0.00018264 | 2.9697e-05
411 | 0.0001955 | 1.8557e-05
412 | 0.00020641 | 3.5816e-06
413 | 0.00023699 | 7.2627e-06
414 | 0.00027374 | 1.6808e-05
415 | 0.00031918 | 2.2373e-05
416 | 0.00036699 | 2.6849e-05
417 | 0.00043961 | 2.7536e-05
418 | 0.00051808 | 2.7329e-05
419 | 0.00060019 | 3.0931e-05
420 | 0.00068303 | 3.5294e-05
421 | 0.00078632 | 2.8029e-05
422 | 0.00089301 | 1.8831e-05
423 | 0.0010468 | 2.5506e-05
424 | 0.001207 | 3.4314e-05
425 | 0.0013898 | 3.4985e-05
426 | 0.0015749 | 3.4806e-05
427 | 0.0017861 | 2.6477e-05
428 | 0.0019993 | 1.7528e-05
429 | 0.0022623 | 2.1223e-05
430 | 0.0025277 | 2.5542e-05
431 | 0.0028304 | 2.9662e-05
432 | 0.003134 | 3.3775e-05
433 | 0.0034506 | 2.9305e-05
434 | 0.0037685 | 2.4939e-05
435 | 0.0041435 | 2.4882e-05
436 | 0.0045227 | 2.4814e-05
437 | 0.0049862 | 2.4526e-05
438 | 0.0054591 | 2.4824e-05
439 | 0.0060572 | 3.2833e-05
440 | 0.0066763 | 3.9692e-05
441 | 0.0074989 | 3.5452e-05
442 | 0.0083252 | 3.1225e-05
443 | 0.0091789 | 2.71e-05
444 | 0.010027 | 2.3531e-05
445 | 0.010842 | 2.3369e-05
446 | 0.011589 | 2.4458e-05
447 | 0.01199 | 3.1954e-05
448 | 0.012263 | 3.8041e-05
449 | 0.011974 | 3.7977e-05
450 | 0.011554 | 3.7085e-05
451 | 0.010635 | 3.3066e-05
452 | 0.0096605 | 2.9051e-05
453 | 0.008502 | 2.5045e-05
454 | 0.0073736 | 2.3848e-05
455 | 0.0063327 | 3.0855e-05
456 | 0.0053939 | 3.4832e-05
457 | 0.0047208 | 3.0928e-05
458 | 0.0041348 | 2.6019e-05
459 | 0.0037516 | 1.8774e-05
460 | 0.0034346 | 1.6001e-05
461 | 0.0032566 | 2.2606e-05
462 | 0.0030886 | 2.682e-05
463 | 0.0029397 | 2.6507e-05
464 | 0.0027733 | 2.5e-05
465 | 0.002577 | 2.1443e-05
466 | 0.0023776 | 2.1628e-05
467 | 0.0021734 | 2.7659e-05
468 | 0.0019745 | 3.1045e-05
469 | 0.0017832 | 3.0663e-05
470 | 0.0016048 | 2.6364e-05
471 | 0.0014431 | 1.6972e-05
472 | 0.0013101 | 1.1795e-05
473 | 0.0012112 | 1.1628e-05
474 | 0.0011344 | 1.5654e-05
475 | 0.0010814 | 2.4242e-05
476 | 0.0010386 | 2.8391e-05
477 | 0.001006 | 2.8116e-05
478 | 0.00098325 | 2.6377e-05
479 | 0.00096943 | 2.3302e-05
480 | 0.00095673 | 2.033e-05
481 | 0.00094496 | 1.7443e-05
482 | 0.00092987 | 2.0705e-05
483 | 0.00091224 | 2.8673e-05
484 | 0.0008966 | 3.1765e-05
485 | 0.00088234 | 3.1443e-05
486 | 0.00088282 | 2.9584e-05
487 | 0.00089273 | 2.6741e-05
488 | 0.00091881 | 3.0437e-05
489 | 0.00095434 | 3.7951e-05
490 | 0.00099369 | 3.7066e-05
491 | 0.0010351 | 3.1715e-05
492 | 0.0011006 | 3.1507e-05
493 | 0.0011778 | 3.3784e-05
494 | 0.0012691 | 3.6048e-05
495 | 0.0013667 | 3.8306e-05
496 | 0.0014815 | 4.3948e-05
497 | 0.0016031 | 5.0928e-05
498 | 0.0017459 | 5.2658e-05
499 | 0.0018961 | 5.2523e-05
500 | 0.0020508 | 5.5904e-05
501 | 0.002207 | 6.04e-05
502 | 0.0023846 | 6.686e-05
503 | 0.0025683 | 7.3873e-05
504 | 0.0027571 | 8.2652e-05
505 | 0.0029471 | 9.1871e-05
506 | 0.0031388 | 0.00010112
507 | 0.0033309 | 0.00011038
508 | 0.0035379 | 0.00012158
509 | 0.0037478 | 0.00013314
510 | 0.0039623 | 0.00014658
511 | 0.0041775 | 0.00016031
512 | 0.0043793 | 0.00017213
513 | 0.0045794 | 0.0001837
514 | 0.0047739 | 0.00020398
515 | 0.0049678 | 0.00022517
516 | 0.0051638 | 0.0002513
517 | 0.0053599 | 0.00027783
518 | 0.0055439 | 0.00030797
519 | 0.0057271 | 0.00033831
520 | 0.0058858 | 0.00037775
521 | 0.0060437 | 0.00041751
522 | 0.0061878 | 0.0004702
523 | 0.0063315 | 0.0005232
524 | 0.0064575 | 0.00059534
525 | 0.0065827 | 0.0006678
526 | 0.0066784 | 0.00075209
527 | 0.0067742 | 0.00083779
528 | 0.0068746 | 0.00095227
529 | 0.0069738 | 0.001068
530 | 0.0070571 | 0.0012005
531 | 0.0071401 | 0.001336
532 | 0.0072192 | 0.0015034
533 | 0.0072967 | 0.0016737
534 | 0.0073612 | 0.0018694
535 | 0.0074267 | 0.0020695
536 | 0.0074985 | 0.0022998
537 | 0.0075685 | 0.0025334
538 | 0.007627 | 0.0027866
539 | 0.0076841 | 0.0030407
540 | 0.0077335 | 0.0032989
541 | 0.0077844 | 0.0035602
542 | 0.0078415 | 0.0038348
543 | 0.0078941 | 0.0041071
544 | 0.0079295 | 0.0043709
545 | 0.0079693 | 0.0046334
546 | 0.0080244 | 0.0048913
547 | 0.0080779 | 0.0051485
548 | 0.0081267 | 0.0054032
549 | 0.0081723 | 0.0056497
550 | 0.0082088 | 0.0058731
551 | 0.0082454 | 0.0060907
552 | 0.0082824 | 0.0062935
553 | 0.0083198 | 0.0064925
554 | 0.0083579 | 0.0066826
555 | 0.0084034 | 0.0068671
556 | 0.0084646 | 0.0070394
557 | 0.0085158 | 0.0072012
558 | 0.0085473 | 0.0073425
559 | 0.0085805 | 0.0074781
560 | 0.0086167 | 0.0076039
561 | 0.0086625 | 0.0077323
562 | 0.0087244 | 0.0078649
563 | 0.0087762 | 0.0079866
564 | 0.0088129 | 0.0080919
565 | 0.0088527 | 0.0081913
566 | 0.0088968 | 0.0082823
567 | 0.0089401 | 0.008369
568 | 0.0089824 | 0.00845
569 | 0.0090208 | 0.0085318
570 | 0.0090545 | 0.0086147
571 | 0.0090988 | 0.0086924
572 | 0.009155 | 0.0087643
573 | 0.0091996 | 0.0088309
574 | 0.0092319 | 0.0088919
575 | 0.009267 | 0.008949
576 | 0.0093047 | 0.0090022
577 | 0.0093397 | 0.0090607
578 | 0.0093722 | 0.0091238
579 | 0.00941 | 0.0091692
580 | 0.0094523 | 0.0091996
581 | 0.0094794 | 0.0092289
582 | 0.0094947 | 0.0092574
583 | 0.0095046 | 0.0092853
584 | 0.0095106 | 0.0093128
585 | 0.0095236 | 0.0093378
586 | 0.0095413 | 0.0093613
587 | 0.009534 | 0.0093616
588 | 0.009511 | 0.0093473
589 | 0.0095078 | 0.0093505
590 | 0.009516 | 0.0093638
591 | 0.0095133 | 0.0093715
592 | 0.0095048 | 0.0093761
593 | 0.0094732 | 0.0093583
594 | 0.0094301 | 0.0093293
595 | 0.0094072 | 0.0093075
596 | 0.0093937 | 0.0092888
597 | 0.0093655 | 0.0092584
598 | 0.0093313 | 0.009223
599 | 0.0092816 | 0.0091907
600 | 0.0092261 | 0.0091596
601 | 0.0091794 | 0.0091036
602 | 0.009136 | 0.0090387
603 | 0.0090809 | 0.0089873
604 | 0.0090221 | 0.0089403
605 | 0.0089623 | 0.0088857
606 | 0.0089023 | 0.0088288
607 | 0.0088307 | 0.0087649
608 | 0.008756 | 0.0086991
609 | 0.0086817 | 0.0086118
610 | 0.0086076 | 0.0085195
611 | 0.0085191 | 0.0084506
612 | 0.0084274 | 0.0083866
613 | 0.0083342 | 0.0083004
614 | 0.0082408 | 0.00821
615 | 0.0081454 | 0.008107
616 | 0.0080497 | 0.0080021
617 | 0.007958 | 0.0079107
618 | 0.007867 | 0.0078213
619 | 0.0077638 | 0.0077206
620 | 0.0076592 | 0.0076186
621 | 0.0075507 | 0.0075101
622 | 0.0074417 | 0.007401
623 | 0.0073365 | 0.0072915
624 | 0.0072316 | 0.0071819
625 | 0.0071229 | 0.0070876
626 | 0.0070139 | 0.0069942
627 | 0.0069025 | 0.0068868
628 | 0.0067909 | 0.0067788
629 | 0.0066715 | 0.0066608
630 | 0.006552 | 0.0065426
631 | 0.0064365 | 0.0064202
632 | 0.006321 | 0.0062979
633 | 0.0061935 | 0.0061847
634 | 0.0060664 | 0.0060717
635 | 0.0059598 | 0.0059656
636 | 0.0058528 | 0.0058594
637 | 0.0057354 | 0.0057489
638 | 0.0056185 | 0.0056389
639 | 0.0055104 | 0.005536
640 | 0.0054033 | 0.0054333
641 | 0.0053085 | 0.0053318
642 | 0.0052129 | 0.0052292
643 | 0.0051089 | 0.0051152
644 | 0.0050026 | 0.0050025
645 | 0.0048763 | 0.0049006
646 | 0.0047531 | 0.0047999
647 | 0.0046528 | 0.0047081
648 | 0.0045535 | 0.0046152
649 | 0.0044614 | 0.0045146
650 | 0.0043685 | 0.0044125
651 | 0.0042704 | 0.0043014
652 | 0.0041725 | 0.0041935
653 | 0.0040752 | 0.0041021
654 | 0.0039781 | 0.0040094
655 | 0.0038823 | 0.0039112
656 | 0.0037885 | 0.0038156
657 | 0.0037034 | 0.0037304
658 | 0.003614 | 0.0036416
659 | 0.0035085 | 0.0035394
660 | 0.0034072 | 0.00344
661 | 0.0033203 | 0.0033502
662 | 0.0032383 | 0.0032628
663 | 0.0031718 | 0.0031829
664 | 0.0031001 | 0.0031052
665 | 0.003013 | 0.0030344
666 | 0.0029299 | 0.0029645
667 | 0.0028576 | 0.0028972
668 | 0.0027855 | 0.0028304
669 | 0.0027138 | 0.0027646
670 | 0.0026483 | 0.0026979
671 | 0.0025971 | 0.0026292
672 | 0.0025423 | 0.0025557
673 | 0.0024797 | 0.0024717
674 | 0.0024033 | 0.0023988
675 | 0.0022988 | 0.0023487
676 | 0.0022118 | 0.0022946
677 | 0.0021583 | 0.0022329
678 | 0.0021007 | 0.0021648
679 | 0.002036 | 0.0020852
680 | 0.0019803 | 0.0020154
681 | 0.0019398 | 0.0019621
682 | 0.0018991 | 0.0019154
683 | 0.001858 | 0.0018793
684 | 0.0018079 | 0.0018392
685 | 0.0017443 | 0.0017934
686 | 0.0016836 | 0.0017407
687 | 0.001627 | 0.0016785
688 | 0.0015806 | 0.0016284
689 | 0.0015477 | 0.0015943
690 | 0.001509 | 0.0015605
691 | 0.0014631 | 0.0015271
692 | 0.001423 | 0.0014898
693 | 0.0013896 | 0.0014478
694 | 0.0013619 | 0.0014128
695 | 0.0013406 | 0.0013854
696 | 0.00131 | 0.0013563
697 | 0.0012696 | 0.0013254
698 | 0.001235 | 0.0012854
699 | 0.001206 | 0.0012362
700 | 0.0011698 | 0.0011965
701 | 0.0011269 | 0.0011658
702 | 0.0010896 | 0.0011357
703 | 0.0010576 | 0.0011063
704 | 0.0010369 | 0.001085
705 | 0.0010259 | 0.0010707
706 | 0.00099532 | 0.0010465
707 | 0.00094899 | 0.0010144
708 | 0.00091966 | 0.00097906
709 | 0.00090327 | 0.00094116
710 | 0.0008868 | 0.00091229
711 | 0.00087029 | 0.00088995
712 | 0.00084254 | 0.00087596
713 | 0.00080712 | 0.00086767
714 | 0.00078443 | 0.00085486
715 | 0.00076996 | 0.00083912
716 | 0.00074858 | 0.00081886
717 | 0.00072298 | 0.00079584
718 | 0.00070382 | 0.00076811
719 | 0.00068838 | 0.00073767
720 | 0.00067842 | 0.0007065
721 | 0.00067146 | 0.00067493
722 | 0.00065797 | 0.00066704
723 | 0.00064109 | 0.0006714
724 | 0.00061723 | 0.00065629
725 | 0.00058997 | 0.0006317
726 | 0.00056986 | 0.00061785
727 | 0.00055304 | 0.00060895
728 | 0.00053588 | 0.00058279
729 | 0.00051856 | 0.00054915
730 | 0.0005006 | 0.00052624
731 | 0.00048237 | 0.0005077
732 | 0.00048113 | 0.00050596
733 | 0.00048641 | 0.00051067
734 | 0.00046413 | 0.00050313
735 | 0.00043192 | 0.00049118
736 | 0.00042633 | 0.00047206
737 | 0.00042972 | 0.00045051
738 | 0.00042373 | 0.00044797
739 | 0.00041477 | 0.00045144
740 | 0.00038642 | 0.00044158
741 | 0.00035234 | 0.00042779
742 | 0.00034714 | 0.00041383
743 | 0.00034988 | 0.00039982
744 | 0.00033196 | 0.00037805
745 | 0.00030875 | 0.00035429
746 | 0.00032733 | 0.00033791
747 | 0.00035581 | 0.00032329
748 | 0.00034179 | 0.00033022
749 | 0.00031846 | 0.00034187
750 | 0.00030554 | 0.00033842
751 | 0.00029471 | 0.00033194
752 | 0.00028357 | 0.00032538
753 | 0.00027237 | 0.0003188
754 | 0.00026156 | 0.00029596
755 | 0.0002508 | 0.00027037
756 | 0.00025161 | 0.00026104
757 | 0.00025419 | 0.00025419
758 | 0.00025707 | 0.00026508
759 | 0.00025998 | 0.00027842
760 | 0.00026339 | 0.00027398
761 | 0.00026686 | 0.00026736
762 | 0.00024237 | 0.00025038
763 | 0.00021484 | 0.00023227
764 | 0.00020051 | 0.00022323
765 | 0.00018743 | 0.00021504
766 | 0.00020352 | 0.00022703
767 | 0.000222 | 0.00024067
768 | 0.00020999 | 0.00023397
769 | 0.0001959 | 0.00022588
770 | 0.00018164 | 0.00020561
771 | 0.00016736 | 0.00018466
772 | 0.00015182 | 0.00019662
773 | 0.00013622 | 0.00021002
774 | 0.00015357 | 0.00018883
775 | 0.00017198 | 0.00016654
776 | 0.00019122 | 0.00016762
777 | 0.00021047 | 0.00016917
778 | 0.00021287 | 0.00018327
779 | 0.00021503 | 0.00019747
780 | 0.00016194 | 0.0001994
781 | 0.00010953 | 0.000201
782 | 0.00011071 | 0.00017718
783 | 0.00011233 | 0.00015365
784 | 0.00013276 | 0.0001426
785 | 0.00015257 | 0.00013197
786 | 0.00015437 | 0.00013332
787 | 0.00015615 | 0.00013529
788 | 0.00015752 | 0.00015043
789 | 0.00015894 | 0.00016409
790 | 0.00016102 | 0.0001517
791 | 0.00016037 | 0.00013929
792 | 0.00012031 | 0.00012643
793 | 8.3308e-05 | 0.00011353
794 | 8.4252e-05 | 0.00010026
795 | 8.7081e-05 | 9.0786e-05
796 | 0.00011015 | 0.00012204
797 | 0.00013114 | 0.00014898
798 | 0.0001323 | 0.00013498
799 | 0.00012628 | 0.00012095
800 | 5.9276e-05 | 0.0001067
801 | 0 | 9.4227e-05
802 | 0 | 9.5406e-05
803 | 0 | 9.863e-05
804 | 0 | 0.00011616
805 | 6.5789e-06 | 0.00013151
806 | 5.5352e-05 | 0.00013287
807 | 9.0015e-05 | 0.00012929
808 | 4.1242e-05 | 9.6543e-05
809 | 7.9303e-06 | 6.8992e-05
810 | 5.9286e-05 | 6.9889e-05
811 | 9.3803e-05 | 7.67e-05
812 | 4.2446e-05 | 0.00011368
813 | 9.2982e-06 | 0.00014132
814 | 6.2883e-05 | 0.0001245
815 | 0.00011197 | 0.00011451
816 | 0.00014098 | 0.00013509
817 | 0.00014853 | 0.00014453
818 | 6.5938e-05 | 0.00010721
819 | 0 | 7.7603e-05
820 | 0 | 7.8571e-05
821 | 1.248e-05 | 8.3817e-05
822 | 7.1677e-05 | 0.00010508
823 | 0.00010483 | 0.00012197
824 | 4.5631e-05 | 0.00012337
825 | 0 | 0.00011012
826 | 0 | 4.762e-05
827 | 0 | 1.5546e-05
828 | 0 | 8.0838e-05
829 | 1.5841e-05 | 0.00013018
830 | 7.9955e-05 | 0.00013092
photopic | 539.3173 | 394.3983
photopic 10° | -9999 | -9999
scotopic | 778.02 | 223.51
mesopic | -9999 | -9999
mesopic factor m | -9999 | -9999
photometric unit | lm | lm